## Sheet1
Reference | Quantity | Total Qtity | Stock/To buy | Spare | Value | Price/u | Price/u/reel | total price |  |  | Link | Footprint | Datasheet
C11 C12 | 2 | 6 | 10 | 4 | 100nF |  |  | 0 |  |  |  | Capacitor_SMD:C_1210_3225Metric | ~
C13 C15 C17 C19 C21 C25 C14 C16 C18 C20 C23 C26 C7 C9 C6 C8 C10 C3 | 18 | 54 | 60 | 6 | 4.7uF | 0.99 | 0.55 | 59.4 | 17.82 | 9.9 | https://www.mouser.fr/ProductDetail/AVX/12101C475KAT2A?qs=EU6FO9ffTwcRepGW8toPKw== | Capacitor_SMD:C_1210_3225Metric | https://www.mouser.fr/datasheet/2/40/X7RDielectric-777024.pdf
C2 C4 C24 | 3 | 9 | 100 | 91 | 100nF |  |  |  | 0 | 0 |  | Capacitor_SMD:C_0805_2012Metric | ~
C5 C22 C1 | 3 | 9 | 20 | 11 | 1nF |  |  |  | 0 | 0 |  | Capacitor_SMD:C_0805_2012Metric | ~
C_2snub1 C_1snub1 C_1snub2 C_2snub2 | 4 | 12 | stock | #VALUE! | C_Small |  |  |  | 0 | 0 |  | Capacitor_SMD:C_0805_2012Metric | ~
D3 D2 D4 D5 | 4 | 12 | 20 | 8 | STPS0520Z | 0.18 | 0.06 | 3.6 | 0.72 | 0.24 | https://www.mouser.fr/ProductDetail/STMicroelectronics/STPS0520Z?qs=%2Fha2pyFadujfmZ4l9wbB%252BsQmOGvhzmBV2PXpBp2TCXg%3D | Diode_SMD:D_SOD-123 | https://www.st.com/resource/en/datasheet/stps0520z.pdf
D_H1 D_L1 D_L2 D_H2 | 4 | 12 | 20 | 8 | STTH1002C | 0.71 | 0.33 | 14.2 | 2.84 | 1.32 | https://www.mouser.fr/ProductDetail/STMicroelectronics/STTH1002CB?qs=k9dH%2Fx4GHJA9SxLPzzpbYQ%3D%3D | Package_TO_SOT_SMD:TO-252-2 | https://www.st.com/resource/en/datasheet/stth1002c.pdf
F1 F2 F4 F3 | 4 | 12 | 20 | 8 | Polyfuse RKEF500 | 0.79 | 0.48 | 15.8 | 3.16 | 1.92 | https://www.mouser.fr/ProductDetail/Littelfuse/RKEF500-1?qs=UGrsI8zU717zmQ3HZTmdHQ%3D%3D | Footprints:RKEF500 | https://www.littelfuse.com/~/media/electronics/product_specifications/resettable_ptcs/littelfuse_ptc_rkef500_product_specification.pdf.pdf
J1 J2 J5 J4 | 4 | 12 | 20 | 8 | 2604-1102 | 2.08 |  | 41.6 | 8.32 | 0 | https://www.conrad.fr/p/borne-pour-circuits-imprimes-wago-2604-1102-4-mm-nombre-de-poles-2-1-pcs-2189664 | Footprints:WAGO-2604-1102
L2 L1 | 2 | 6 | 6 | 0 | 47uH | 5.87 | 3.84 | 35.22 | 11.74 | 7.68 | https://www.mouser.fr/ProductDetail/Wurth-Elektronik/7443634700?qs=%2Fha2pyFaduhb12J58f%2FX1VYXZ2aOs1Wd2O7ZwuFFMmbCNSUY15Y9Yw%3D%3D | Footprints:WE-HCF-2013 | https://www.we-online.com/catalog/datasheet/7443634700.pdf
Q1 Q2 Q5 Q4 | 4 | 12 | 20 | 8 | IRFR4615 | 1.17 | 0.6 | 23.4 | 4.68 | 2.4 | https://www.mouser.fr/ProductDetail/Infineon-IR/IRFR4615TRLPBF?qs=9%252BKlkBgLFf3pRPjRuWQ9lg%3D%3D | Package_TO_SOT_SMD:TO-252-2 | https://www.infineon.com/dgdl/irfr4615pbf.pdf?fileId=5546d462533600a40153563231ce20f4
Q3 | 1 | 3 | 4 | 1 | FGD3040G2-F085 | 1.31 | 0.6 | 5.24 | 1.31 | 0.6 | https://www.mouser.fr/ProductDetail/ON-Semiconductor/FGD3040G2-F085V?qs=l7cgNqFNU1i7QR2TiJavkg%3D%3D | Package_TO_SOT_SMD:TO-252-2 | https://www.onsemi.com/pub/Collateral/FGI3040G2_F085-D.PDF
R_1snub1 R_2snub1 R_2snub2 R_1snub2 | 4 | 12 | stock | #VALUE! | R_Small |  |  |  | 0 | 0 |  | Resistor_SMD:R_0805_2012Metric | ~
R_GH4 R_GH3 R_GH5 R_GH6 | 4 | 12 | 30 | 18 | 0ohm |  |  |  | 0 | 0 |  | Resistor_SMD:R_0805_2012Metric | ~
R_GL1 R_GH1 R_GH2 R_GL2 | 4 | 12 | 30 | 18 | 2,2ohm |  |  |  | 0 | 0 |  | Resistor_SMD:R_0805_2012Metric | ~
R_pdL1 R_pdH2 R_pdL2 R_pdH1 | 4 | 12 | 30 | 18 | 1k |  |  |  | 0 | 0 |  | Resistor_SMD:R_0805_2012Metric | ~
Rbleed1 Rbleed2 | 2 | 6 | 10 | 4 | 1M |  |  |  | 0 | 0 |  | Resistor_SMD:R_0805_2012Metric | ~
Rv1 Rv3 | 2 | 6 | 20 | 14 | 150K |  |  |  | 0 | 0 |  | Resistor_SMD:R_0805_2012Metric | ~
Rv4 Rv2 | 2 | 6 | 10 | 4 | 470ohm |  |  |  | 0 | 0 |  | Resistor_SMD:R_0805_2012Metric | ~
Rv5 | 1 | 3 | 10 | 7 | 330K |  |  |  | 0 | 0 |  | Resistor_SMD:R_0805_2012Metric | ~
Rv6 | 1 | 3 | 10 | 7 | 5.6K |  |  |  | 0 | 0 |  | Resistor_SMD:R_0805_2012Metric | ~
U2 | 1 | 3 | 4 | 1 | LM35-LP | 1.47 | 0.62 | 5.88 | 1.47 | 0.62 | https://www.mouser.fr/ProductDetail/Texas-Instruments/LM35DZ-NOPB?qs=QbsRYf82W3F5RpWTxhXHxA%3D%3D | Package_TO_SOT_THT:TO-92 | http://www.ti.com/lit/ds/symlink/lm35.pdf
U3 | 1 | 3 |  | -3 | ACS712xLCTR-20A |  |  |  | 0 | 0 |  | Package_SO:SOIC-8_3.9x4.9mm_P1.27mm | http://www.allegromicro.com/~/media/Files/Datasheets/ACS712-Datasheet.ashx?la=en
U4 U1 | 2 | 6 | 10 | 4 | ACS730xLCTR-20AB | 3.3 | 1.81 | 33 | 6.6 | 3.62 | https://www.digikey.com/product-detail/en/allegro-microsystems/ACS730KLCTR-20AB-T/620-1792-1-ND/5995142 | Package_SO:SOIC-8_3.9x4.9mm_P1.27mm | http://www.allegromicro.com/~/media/Files/Datasheets/ACS730-Datasheet.ashx?la=en
[9 empty] | 0 | 0
C12 C17 C18 C20 C21 | 5 | 15 | 30 | 15 | 1uF |  |  |  | 0 | 0 |  | Capacitor_SMD:C_0805_2012Metric | ~
C23 | 1 | 3 | stock | #VALUE! | CP1_Small |  |  |  | 0 | 0 |  | Capacitor_SMD:CP_Elec_5x5.9 | ~
C3 C1 C2 C7 C8 C11 C9 C10 C13 C19 C22 | 11 | 33 | 91 | 58 | 100nF |  |  |  | 0 | 0 |  | Capacitor_SMD:C_0805_2012Metric | ~
C4 C5 C6 C14 C15 C16 | 6 | 18 | 30 | 12 | 330pF |  |  |  | 0 | 0 |  | Capacitor_SMD:C_0805_2012Metric | ~
D1 | 1 | 3 | 4 | 1 | 1SMB5930BT3G | 0.36 | 0.08 | 1.44 | 0.36 | 0.08 | https://www.mouser.fr/ProductDetail/ON-Semiconductor/1SMB5930BT3G?qs=vLkC5FC1VN9tYP0%2F9nIg5g%3D%3D | Diode_SMD:D_SMB | https://www.onsemi.com/pub/Collateral/1SMB5913BT3-D.PDF
D10 | 1 | 3 | 4 | 1 | MMSZ5227BT1G | 0.18 | 0.029 | 0.72 | 0.18 | 0.029 | https://www.mouser.fr/ProductDetail/ON-Semiconductor/MMSZ5227BT1G?qs=P4IOph%252Bbot%2FtbSHaOqFjRw%3D%3D | Diode_SMD:D_SOD-123 | https://www.onsemi.com/pub/Collateral/MMSZ5221BT1-D.PDF
D6 D4 D5 D2 D3 | 5 | 15 | stock | #VALUE! | LED |  |  |  | 0 | 0 |  | LED_SMD:LED_0805_2012Metric | ~
D7 D8 D9 | 3 | 9 | 10 | 1 | MMSZ4690T1G | 0.16 | 0.029 | 1.6 | 0.48 | 0.087 | https://www.mouser.fr/ProductDetail/ON-Semiconductor/MMSZ4690T1G?qs=P4IOph%252Bbot%252B2OVzEwdVwmg%3D%3D | Diode_SMD:D_SOD-123 | https://www.onsemi.com/pub/Collateral/MMSZ4678T1-D.PDF
J3 | 1 | 3 | 4 | 1 | PhoenixContact_MC_1,5_2-G-3.81_1x02_P3.81mm | 1.19 | 0.9 | 4.76 | 1.19 | 0.9 | https://www.mouser.fr/ProductDetail/Wurth-Elektronik/691361300002?qs=2kOmHSv6VfT4LkTOwaHleg%3D%3D
J3 | 1 | 3 | 4 | 1 | PhoenixContact_MC_1,5_2-G-3.81_1x02_P3.81mm | 0.5 | 0.32 | 2 | 0.5 | 0.32 | https://www.mouser.fr/ProductDetail/Wurth-Elektronik/691305340002?qs=lBTPRtX1sU8MDhnazj5rFg%3D%3D | Connector_Phoenix_MC:PhoenixContact_MC_1,5_2-G-3.81_1x02_P3.81mm_Horizontal | ~
R17 R16 R19 R18 R21 R20 R28 R27 R30 R29 | 10 | 30 | 50 | 20 | 12ohm |  |  |  | 0 | 0 |  | Resistor_SMD:R_0805_2012Metric | ~
R33 | 1 | 3 | 30 | 27 | 10k |  |  |  | 0 | 0 |  | Resistor_SMD:R_0805_2012Metric | ~
R35 R36 R34 | 3 | 9 | 20 | 11 | 2.2k |  |  |  | 0 | 0 |  | Resistor_SMD:R_0805_2012Metric | ~
R37 | 1 | 3 | 18 | 15 | 1k |  |  |  | 0 | 0 |  | Resistor_SMD:R_0805_2012Metric | ~
R5 R8 R2 R26 | 4 | 12 | 30 | 18 | 39k |  |  |  | 0 | 0 |  | Resistor_SMD:R_0805_2012Metric | ~
R6 R7 R1 R25 | 4 | 12 | 30 | 18 | 20k |  |  |  | 0 | 0 |  | Resistor_SMD:R_0805_2012Metric | ~
U1 U7 | 2 | 6 | 10 | 4 | NMA1505SC | 1.39 | 1.1 | 13.9 | 2.78 | 2.2 | https://www.mouser.fr/ProductDetail/RECOM-Power/RFMM-0505S?qs=lYGu3FyN48cLA%2FDlNgurmw%3D%3D | Converter_DCDC:Converter_DCDC_muRata_NMAxxxxSC_THT | http://power.murata.com/data/power/ncl/kdc_nma.pdf
U2 U3 | 2 | 6 | 10 | 4 | AMC1100 | 3.37 | 1.83 | 33.7 | 6.74 | 3.66 | https://www.mouser.fr/ProductDetail/Texas-Instruments/AMC1100DWVR?qs=NEWnq6vH5LdScB%2F82h%2FGnA%3D%3D | Package_SO:SOIC-8_7.5x5.85mm_P1.27mm | https://www.ti.com/lit/ds/symlink/amc1100.pdf?ts=1597048467257&ref_url=https%253A%252F%252Fwww.google.com%252F
U4 | 1 | 3 | 10 | 7 | AMC1311 | 4.44 | 2.42 | 44.4 | 4.44 | 2.42 | https://www.mouser.fr/ProductDetail/Texas-Instruments/AMC1311DWVR?qs=W0yvOO0ixfH9y9ZpoWibXg%3D%3D | Package_SO:SOIC-8_7.5x5.85mm_P1.27mm | https://www.ti.com/lit/ds/symlink/amc1311.pdf?ts=1597049043074&ref_url=https%253A%252F%252Fwww.google.com%252F
U5 | 1 | 3 | 4 | 1 | R-78C5.0-1.0 | 2.76 | 2.12 | 11.04 | 2.76 | 2.12 | https://www.mouser.fr/ProductDetail/RECOM-Power/R-78E50-10?qs=T0XSgvH75d4EsZCU9I5HVA%3D%3D | Converter_DCDC:Converter_DCDC_RECOM_R-78E-0.5_THT | https://www.recom-power.com/pdf/Innoline/R-78Cxx-1.0.pdf
U6 | 1 | 3 | 4 | 1 | AMS1117-3.3 | 0.94 | 0.38 | 3.76 | 0.94 | 0.38 | https://www.mouser.fr/ProductDetail/Texas-Instruments/LM1117MPX-33-NOPB?qs=X1J7HmVL2ZHRbBIxXi4utg%3D%3D | Package_TO_SOT_SMD:SOT-223-3_TabPin2 | http://www.advanced-monolithic.com/pdf/ds1117.pdf
[9 empty] | 0 | 0
C1 C2 C4 C7 C8 C10 | 6 | 18 | 30 | 12 | 33pF |  |  |  | 0 | 0 |  | Capacitor_SMD:C_0805_2012Metric | ~
C5 C11 | 2 | 6 | 20 | 14 | 10nF |  |  |  | 0 | 0 |  | Capacitor_SMD:C_0805_2012Metric | ~
CBoot1 CBoot3 | 2 | 6 | 15 | 9 | 1uF |  |  |  | 0 | 0 |  | Capacitor_SMD:C_0805_2012Metric | ~
C_VDDB1 C3 C6 C_VDDB3 C9 C12 CBoot4 CBoot2 | 8 | 24 | 58 | 34 | 100nF |  |  |  | 0 | 0 |  | Capacitor_SMD:C_0805_2012Metric | ~
C_VDDB2 C_VDDB4 | 2 | 6 | 10 | 4 | 10uF |  |  |  | 0 | 0 |  | Capacitor_SMD:C_1210_3225Metric | ~
D_boot1 D_boot2 | 2 | 6 | 8 | 2 | STTH4R02U | 0.737 | 0.29 | 5.896 | 1.474 | 0.58 | https://www.mouser.fr/ProductDetail/STMicroelectronics/STTH4R02U?qs=Cak7mXXNf1XsxSszdsuKcA%3D%3D | Diode_SMD:D_SMB | https://www.st.com/resource/en/datasheet/stth4r02.pdf
R1 R2 R4 R6 R7 | 5 | 15 | 30 | 15 | 51ohm |  |  |  | 0 | 0 |  | Resistor_SMD:R_0805_2012Metric | ~
R5 | 1 | 3 | 15 | 12 | 1k |  |  |  | 0 | 0 |  | Resistor_SMD:R_0805_2012Metric | ~
R8 R3 | 2 | 6 | 18 | 12 | 20k |  |  |  | 0 | 0 |  | Resistor_SMD:R_0805_2012Metric | ~
RBoot1 RBoot2 | 2 | 6 | 18 | 12 | 2,2ohm |  |  |  | 0 | 0 |  | Resistor_SMD:R_0805_2012Metric | ~
U12 | 1 | 3 | 5 | 2 | SFH617A-2X009T | 0.87 | 0.3 | 4.35 | 0.87 | 0.3 | https://www.mouser.fr/ProductDetail/Vishay-Semiconductors/SFH617A-2X009T?qs=%2Fha2pyFaduhFhamgYl%2FxMH%252B9%2FrOF1gVbYbJdLezMwNZoTR1NbAU3ig%3D%3D | Package_DIP:DIP-4_W7.62mm_SMDSocket_SmallPads | http://www.vishay.com/docs/83740/sfh617a.pdf
U3 U4 | 2 | 6 | 10 | 4 | UCC21222DR | 2.12 | 1.16 | 21.2 | 4.24 | 2.32 | https://www.mouser.fr/ProductDetail/595-UCC21222DR | Package_SO:SOIC-16_3.9x9.9mm_P1.27mm | http://www.ti.com/lit/ds/symlink/ucc21222.pdf
[9 empty] | 85.614 | 43.696
Passives
33pF | 30 | 50V | CMS0805
330pF | 30 | 50V | CMS0805
1nF | 20 | 25V | CMS0805
10nF | 20 | 100V | CMS0805
100nF | 100 | 50V | CMS0805
100nF | 10 | 250V | CMS1210
1uF | 30 | 50V | CMS0805
4.7uF | 60 | 100V | CMS1210
10uF | 10 | 50V | CMS1210
0ohm | 30 | CMS0805 | couche épaisse
2.2ohm | 30 | CMS0805 | couche épaisse
12ohm | 50 | CMS0805 | couche mince
51ohm | 30 | CMS0805 | couche mince
470ohm | 10 | CMS0805 | couche mince | measure
2.2k | 20 | CMS0805 | couche épaisse
5.6K | 10 | CMS0805 | couche mince | measure
1k | 30 | CMS0805 | couche épaisse
10k | 30 | CMS0805 | couche épaisse
20k | 30 | CMS0805 | couche mince | measure
39k | 30 | CMS0805 | couche mince | measure
150K | 20 | CMS0805 | couche mince | measure
330K | 10 | CMS0805 | couche mince | measure
1M | 10 | CMS0805 | couche épaisse
Headers | pos
PinSocket | 60 | 2
PinSocket | 20 | 3
PinSocket | 40 | 4
PinSocket | 10 | 5
PinHeader | 40 | 2 | longueur standard
PinHeader | 20 | 4 | longueur standard
PinHeader | 20 | 2 | 20mm
PinHeader | 20 | 3 | 20mm
PinHeader | 20 | 4 | 20mm
PinHeader | 10 | 5 | 20mm